## Sheet1
HONEYWELL BW™ RigRat
RUNTIME ESTIMATION CALCULATOR
Select your options from the list below:
|  |  |  | Power PR | Result | mA |  | 2592
Base unit including EC (Electrochemical) Sensor | Yes | LCD auto OFF, NO alarm! | 1 | 336 | 336 | 14 |  | 22440 | Total Capacity @85%
GPS (Global Positioning System) | No |  | 0 | 888 | 0 | 37
Wireless Router or Closed Loop | No |  | 0 | 1080 | 0 | 45 |  | Actual
Wireless STD | No |  | 0 | 120 | 0 | 5 | 100% | 8.7 | Runtime at 20°C
Whittle LEL (1-Series Sensors) | Yes |  | 1 | 2256 | 2256 | 94 | 60% | 5.2 | Runtime at -20°C
Low Power LEL | No |  | 0 | 60 | 0 | 2.5 | 10% | 0.9 | Runtime at -40°C NOT RECOMMENDED for general use consult technical support ! Diffusion Only; temperature too low cause runtime almost only from battery pack
PID Sensor (Photoionization Detection Sensor) | No |  | 0 | 1200 | 0 | 50 | 30% | 2.6 | Runtime at -40°C Only for Low Power version: LP IR LEL, O2, H2S, CO and SO2. No Wireless router function or GPS
High power LEL IR sensor | No |  | 0 | 360 | 0 | 15
High power CO₂ IR (Infrared) | No |  | 0 | 360 | 0 | 15
Pump | No | Pump work to -20oC | 0 | 840 | 0 | 35
Total Capacity - mAh | 2592 | If less than 2200, the monitor will run continiusly with IS charger |  |  |  | 312.5
8.7 Days
5.2 Days
0.9 Days
2.6 Days
Runtime at 20°C
Runtime at -20°C
Runtime at -40°C NOT RECOMMENDED for general use consult technical support ! Diffusion Only; temperature too low cause runtime almost only from battery pack
Runtime at -40°C Only for Low Power version: LP IR LEL, O2, H2S, CO and SO2. No Wireless router function or GPS